## Q1
Problem 1
a) | Growth Rate:
Equations:
y = b*e^(ln(m)x)
r = m - 1
Calculations:
| ln(m) | 0.0736
| m | 1.0764
| r | 7.638%
b) | Doubling Time:
Equations:
ln(2)=Td*ln(1+r)
| T2 = 0.693/r | ?
| Calculations: | 9.4178
| T2 | 9.0735 | years
Electricity Consumption in 2023 if growth rate remained unchanged:
Equations:
y = 2E-57e0.0736x
Calculations:
| x | 2023
| y | 92119470.0336 | million kWh
| y | 92119.47 | TWh
OR
Equations:
P = Po * (1 + r) t
Calculations:
| t | 50 | years (2023-1973)
| Po | 2323527.0745 | million kWh | NOTE: | In order to use this method, Po (consumption at 1973) needs to be read from the trendline (it's not the actual value given for 1973)
| r | 7.638%
| P | 92119470.0336 | million kWh
or
| P | 92119.47 | TWh
c) | 2023 Total End Use, All Sectors:
| 3930255.196 | million kWh

## Q2
Problem 2
a) | Growth rate for motor gasoline supply from 1949 - 1973:
Equations:
y = b*e^ln(m)x
r = m - 1
Calculations:
| ln(m) | 0.0378
| m | 1.0385
| r | 3.852%
b) | Growth rate from 1980 - 1990:
Equations:
y = b*e^ln(m)x
r = m - 1
Calculations:
| ln(m) | 0.0133
| m | 1.0134
| r | 1.339%
| Difference | 2.513% | --> | The growth between 1949-1973 > The growth between 1980-1990
c) | Key factors for lower growth rate from 1980 - 1990:
During the period from 1980 to 1990, the rate of population increase wasn't as large, the rate of VMT/capita wasn't as large, and there was a much greater improvement in fuel economy.

## Q3
Problem 3
Carbon Emissions Factor:
Gasoline
Equations:
Fc = mass C in fuel/mass of fuel
CEF = Fc/HHV
Calculations:
| Fc = | 0.86 | kgC / kg Fuel
| HHV = | 47.3 | MJ / kg Fuel
| Carbon emission factor | CEF = | 18.1818 | kgC/GJ
New Fuel
Equations:
Fc = mass C in fuel/mass of fuel
CEF = Fc/HHV
Calculations:
| Fc = | 0.75 | kgC / kg Fuel
| HHV = | 55.5 | MJ / kg Fuel
| Carbon emission factor | CEF = | 13.5135 | kgC/GJ
The new fuel has a lower carbon emissions factor. It is better than gasoline from a carbon emissions perspective.

## Q4
Problem 4
a) | Mass Fraction and Carbon Intensity of Ethanol
Equations:
Fc = mass C in fuel/mass of fuel
CEF = Fc/HHV
Calculations
| Propane Fc | 0.81818 | kg C / kg fuel
| Propane HHV | 50.35 | MJ / kg fuel
| CEF | 16.2499 | kg C / GJ
b) | Mass Fraction and Carbon Intensity of Butanol
Equations:
Fc = mass C in fuel/mass of fuel
CEF = Fc/HHV
Calculations
| Pentane Fc | 0.83333 | kg C / kg fuel
| Butanol HHV | 48.6 | MJ / kg fuel
| CEF | 17.1468 | kg C / GJ
Propane's CEF is slightly lower than pentane's, therefore indicating that propane is the less carbon intensive fuel.

## Q5
Problem 5
ANWR Drilling Case:
a) | 15000000000 | Barrels of oil in ANWR
| 15220000 | Barrels per day of total crude supply in 2023
Equations:
Time = Barrels available/Rate of barrel usage
Calculations:
| Time (days) | 985.5453 | days
| Time (yrs) | 2.7001 | years
b)
Looking for a subjective answer that describes various aspects of environmental damage and economic viability. Personally, I would not support this legislation since it will only produce 2.70 years worth of oil, which would probably be better and more productively used toward non-combustive uses. Additionally, the ecosystem damage and environmental harm that would stem from the drilling outweighs the economic benefit.

## Elec End Use 2020
U.S. Energy Information Administration
August 2020 Monthly Energy Review
Note: Information about data precision.
Release Date: August 26, 2020
Next Update: September 24, 2020
Table 7.6 Electricity End Use
Annual Total | Electricity Retail Sales to the Residential Sector | Electricity Retail Sales to the Commercial Sector | Electricity Retail Sales to the Industrial Sector | Electricity Retail Sales to the Transportation Sector | Electricity Retail Sales, Total | Electricity Direct Use | Electricity End Use, Total
| (Million Kilowatthours) | (Million Kilowatthours) | (Million Kilowatthours) | (Million Kilowatthours) | (Million Kilowatthours) | (Million Kilowatthours) | (Million Kilowatthours)
1949 | 66791.968 | 58647.204 | 122590.923 | 6481.239 | 254511.334 | Not Available | 254511.334
1950 | 72200.34 | 65971.215 | 146478.732 | 6793.039 | 291443.326 | Not Available | 291443.326
1951 | 83092.821 | 73962.588 | 166168.06 | 7061.114 | 330284.583 | Not Available | 330284.583
1952 | 93544.873 | 80095.756 | 176127.494 | 6395.837 | 356163.96 | Not Available | 356163.96
1953 | 104146.29 | 87024.49 | 198618.114 | 6428.002 | 396216.896 | Not Available | 396216.896
1954 | 116228.286 | 93594.893 | 208464.736 | 5875.877 | 424163.792 | Not Available | 424163.792
1955 | 128400.614 | 102547.316 | 259974.388 | 5825.735 | 496748.053 | Not Available | 496748.053
1956 | 143476.453 | 111423.632 | 285947.447 | 5432.959 | 546280.491 | Not Available | 546280.491
1957 | 156723.271 | 120363.169 | 293989.661 | 4744.074 | 575820.175 | Not Available | 575820.175
1958 | 169492.241 | 127566.18 | 286549.905 | 4254.726 | 587863.052 | Not Available | 587863.052
1959 | 184544.088 | 142983.473 | 315134.503 | 4225.813 | 646887.877 | Not Available | 646887.877
1960 | 201463.381 | 159143.787 | 324401.907 | 3065.687 | 688074.762 | Not Available | 688074.762
1961 | 214444.853 | 167655.999 | 336825.958 | 3023.373 | 721950.183 | Not Available | 721950.183
1962 | 232801.889 | 181964.471 | 359853.731 | 2979.638 | 777599.729 | Not Available | 777599.729
1963 | 250752.651 | 201513.284 | 377429.639 | 2917.534 | 832613.108 | Not Available | 832613.108
1964 | 271842.079 | 216233.909 | 405049.062 | 2933.964 | 896059.014 | Not Available | 896059.014
1965 | 291012.652 | 231126.287 | 428727.266 | 2923.108 | 953789.313 | Not Available | 953789.313
1966 | 316888.36 | 251826.893 | 463603.406 | 2825.941 | 1035144.6 | Not Available | 1035144.6
1967 | 340113.936 | 271154.289 | 485015.199 | 2933.842 | 1099217.266 | Not Available | 1099217.266
1968 | 381569.847 | 297174.471 | 521132.904 | 2993.795 | 1202871.017 | Not Available | 1202871.017
1969 | 426736.084 | 324657.857 | 559385.27 | 3054.035 | 1313833.246 | Not Available | 1313833.246
1970 | 466290.588 | 352040.593 | 570854.195 | 3114.524 | 1392299.9 | Not Available | 1392299.9
1971 | 499531.999 | 377493.933 | 589447.99 | 3066.355 | 1469540.277 | Not Available | 1469540.277
1972 | 538609.184 | 412534.052 | 640977.918 | 3039.537 | 1595160.691 | Not Available | 1595160.691
1973 | 579231.374 | 444505.477 | 686085.18 | 3086.75 | 1712908.781 | Not Available | 1712908.781
1974 | 578183.693 | 440015.803 | 684875.074 | 2849.156 | 1705923.726 | Not Available | 1705923.726
1975 | 588140.393 | 468296.099 | 687679.652 | 2974.483 | 1747090.627 | Not Available | 1747090.627
1976 | 606452.082 | 491776.96 | 754068.873 | 2948.179 | 1855246.094 | Not Available | 1855246.094
1977 | 645238.971 | 514028.686 | 786037.126 | 3056.429 | 1948361.212 | Not Available | 1948361.212
1978 | 674466 | 531439.15 | 809078 | 2938.85 | 2017922 | Not Available | 2017922
1979 | 682819 | 543411.819 | 841903 | 2965.181 | 2071099 | Not Available | 2071099
1980 | 717495 | 558642.792 | 815067 | 3244.208 | 2094449 | Not Available | 2094449
1981 | 722265.024 | 595908.404 | 825743.449 | 3185.985 | 2147102.862 | Not Available | 2147102.862
1982 | 729519.768 | 608747.984 | 744949.124 | 3224.476 | 2086441.352 | Not Available | 2086441.352
1983 | 750948.242 | 620292.095 | 775999.288 | 3714.959 | 2150954.584 | Not Available | 2150954.584
1984 | 780091.66 | 663679.536 | 837836.126 | 4189.072 | 2285796.394 | Not Available | 2285796.394
1985 | 793933.848 | 689121.387 | 836771.997 | 4146.62 | 2323973.852 | Not Available | 2323973.852
1986 | 819088.315 | 714721.226 | 830530.503 | 4413.008 | 2368753.052 | Not Available | 2368753.052
1987 | 850410.251 | 744066.688 | 858232.919 | 4562.361 | 2457272.219 | Not Available | 2457272.219
1988 | 892866.141 | 784029.281 | 896498.117 | 4668.956 | 2578062.495 | Not Available | 2578062.495
1989 | 905524.634 | 810855.918 | 925658.669 | 4770.111 | 2646809.332 | 108825.821 | 2755635.153
1990 | 924018.699 | 838263.106 | 945521.695 | 4751.165 | 2712554.665 | 124528.94 | 2837083.605
1991 | 955417.35 | 855243.856 | 946583.391 | 4758.443 | 2762003.04 | 124057.179 | 2886060.219
1992 | 935938.788 | 850006.922 | 972713.99 | 4705.746 | 2763365.446 | 133841.244 | 2897206.69
1993 | 994780.818 | 884746.34 | 977164.25 | 4770.932 | 2861462.34 | 139237.877 | 3000700.217
1994 | 1008481.682 | 913105.691 | 1007981.245 | 4994.246 | 2934562.864 | 146325.334 | 3080888.198
1995 | 1042501.471 | 953117.248 | 1012693.35 | 4974.52 | 3013286.589 | 150676.54 | 3163963.129
1996 | 1082511.75 | 980061.119 | 1033631.378 | 4922.778 | 3101127.025 | 152638.016 | 3253765.041
1997 | 1075880.095 | 1026626.105 | 1038196.892 | 4907.333 | 3145610.425 | 156238.898 | 3301849.323
1998 | 1130109.12 | 1077956.919 | 1051203.114 | 4961.598 | 3264230.751 | 160865.884 | 3425096.635
1999 | 1144923.068 | 1103821.21 | 1058216.608 | 5126.194 | 3312087.08 | 171629.285 | 3483716.365
2000 | 1192446.491 | 1159346.64 | 1064239.394 | 5381.743 | 3421414.268 | 170942.509 | 3592356.777
2001 | 1201606.593 | 1190517.876 | 996609.31 | 5724.325 | 3394458.104 | 162648.615 | 3557106.719
2002 | 1265179.869 | 1204531.313 | 990237.631 | 5517.198 | 3465466.011 | 166184.296 | 3631650.307
2003 | 1275823.91 | 1198727.601 | 1012373.247 | 6809.728 | 3493734.486 | 168294.526 | 3662029.012
2004 | 1291981.578 | 1230424.731 | 1017849.532 | 7223.642 | 3547479.483 | 168470.002 | 3715949.485
2005 | 1359227.107 | 1275079.02 | 1019156.065 | 7506.321 | 3660968.513 | 150015.531 | 3810984.044
2006 | 1351520.036 | 1299743.695 | 1011297.566 | 7357.543 | 3669918.84 | 146926.612 | 3816845.452
2007 | 1392240.996 | 1336315.196 | 1027831.925 | 8172.595 | 3764560.712 | 125670.185 | 3890230.897
2008 | 1380661.745 | 1336133.485 | 1009516.178 | 7653.211 | 3733964.619 | 132196.685 | 3866161.304
2009 | 1364758.153 | 1306852.524 | 917416.468 | 7767.989 | 3596795.134 | 126937.958 | 3723733.092
2010 | 1445708.403 | 1330199.364 | 971221.189 | 7712.412 | 3754841.368 | 131910.249 | 3886751.617
2011 | 1422801.093 | 1328057.439 | 991315.564 | 7672.084 | 3749846.18 | 132754.037 | 3882600.217
2012 | 1374514.708 | 1327101.196 | 985713.854 | 7320.028 | 3694649.786 | 137656.51 | 3832306.296
2013 | 1394812.129 | 1337078.777 | 985351.874 | 7625.041 | 3724867.821 | 143461.937 | 3868329.758
2014 | 1407208.311 | 1352158.263 | 997576.138 | 7757.555 | 3764700.267 | 138573.884 | 3903274.151
2015 | 1404096.499 | 1360751.527 | 986507.732 | 7636.632 | 3758992.389 | 141167.519 | 3900159.908
2016 | 1411058.153 | 1367191.386 | 976715.181 | 7496.91 | 3762461.63 | 139844.397 | 3902306.027
2017 | 1378647.742 | 1352887.694 | 984297.945 | 7522.593 | 3723355.974 | 141114.253 | 3864470.227
2018 | 1469093.059 | 1381754.845 | 1000672.553 | 7664.804 | 3859185.261 | 144113.809 | 4003299.07
2019 | 1435147.196 | 1354544.982 | 952148.575 | 7696.966 | 3749537.719 | 146056.882 | 3895594.601

## Annual Data 2022
U.S. Energy Information Administration
August 2022 Monthly Energy Review
Note: Information about data precision.
Release Date: August 25, 2022
Next Update: September 27, 2022
Table 7.6 Electricity End Use
Annual Total | Electricity Sales to Ultimate Customers, Residential | Electricity Sales to Ultimate Customers, Commercial | Electricity Sales to Ultimate Customers, Industrial | Electricity Sales to Ultimate Customers, Transportation | Electricity Sales to Ultimate Customers, Total | Electricity Direct Use | Electricity End Use, Total
| (Million Kilowatthours) | (Million Kilowatthours) | (Million Kilowatthours) | (Million Kilowatthours) | (Million Kilowatthours) | (Million Kilowatthours) | (Million Kilowatthours)
1949 | 66791.968 | 58647.204 | 122590.923 | 6481.239 | 254511.334 | Not Available | 254511.334
1950 | 72200.34 | 65971.215 | 146478.732 | 6793.039 | 291443.326 | Not Available | 291443.326
1951 | 83092.821 | 73962.588 | 166168.06 | 7061.114 | 330284.583 | Not Available | 330284.583
1952 | 93544.873 | 80095.756 | 176127.494 | 6395.837 | 356163.96 | Not Available | 356163.96
1953 | 104146.29 | 87024.49 | 198618.114 | 6428.002 | 396216.896 | Not Available | 396216.896
1954 | 116228.286 | 93594.893 | 208464.736 | 5875.877 | 424163.792 | Not Available | 424163.792
1955 | 128400.614 | 102547.316 | 259974.388 | 5825.735 | 496748.053 | Not Available | 496748.053
1956 | 143476.453 | 111423.632 | 285947.447 | 5432.959 | 546280.491 | Not Available | 546280.491
1957 | 156723.271 | 120363.169 | 293989.661 | 4744.074 | 575820.175 | Not Available | 575820.175
1958 | 169492.241 | 127566.18 | 286549.905 | 4254.726 | 587863.052 | Not Available | 587863.052
1959 | 184544.088 | 142983.473 | 315134.503 | 4225.813 | 646887.877 | Not Available | 646887.877
1960 | 201463.381 | 159143.787 | 324401.907 | 3065.687 | 688074.762 | Not Available | 688074.762
1961 | 214444.853 | 167655.999 | 336825.958 | 3023.373 | 721950.183 | Not Available | 721950.183
1962 | 232801.889 | 181964.471 | 359853.731 | 2979.638 | 777599.729 | Not Available | 777599.729
1963 | 250752.651 | 201513.284 | 377429.639 | 2917.534 | 832613.108 | Not Available | 832613.108
1964 | 271842.079 | 216233.909 | 405049.062 | 2933.964 | 896059.014 | Not Available | 896059.014
1965 | 291012.652 | 231126.287 | 428727.266 | 2923.108 | 953789.313 | Not Available | 953789.313
1966 | 316888.36 | 251826.893 | 463603.406 | 2825.941 | 1035144.6 | Not Available | 1035144.6
1967 | 340113.936 | 271154.289 | 485015.199 | 2933.842 | 1099217.266 | Not Available | 1099217.266
1968 | 381569.847 | 297174.471 | 521132.904 | 2993.795 | 1202871.017 | Not Available | 1202871.017
1969 | 426736.084 | 324657.857 | 559385.27 | 3054.035 | 1313833.246 | Not Available | 1313833.246
1970 | 466290.588 | 352040.593 | 570854.195 | 3114.524 | 1392299.9 | Not Available | 1392299.9
1971 | 499531.999 | 377493.933 | 589447.99 | 3066.355 | 1469540.277 | Not Available | 1469540.277
1972 | 538609.184 | 412534.052 | 640977.918 | 3039.537 | 1595160.691 | Not Available | 1595160.691
1973 | 579231.374 | 444505.477 | 686085.18 | 3086.75 | 1712908.781 | Not Available | 1712908.781
1974 | 578183.693 | 440015.803 | 684875.074 | 2849.156 | 1705923.726 | Not Available | 1705923.726
1975 | 588140.393 | 468296.099 | 687679.652 | 2974.483 | 1747090.627 | Not Available | 1747090.627
1976 | 606452.082 | 491776.96 | 754068.873 | 2948.179 | 1855246.094 | Not Available | 1855246.094
1977 | 645238.971 | 514028.686 | 786037.126 | 3056.429 | 1948361.212 | Not Available | 1948361.212
1978 | 674466 | 531439.15 | 809078 | 2938.85 | 2017922 | Not Available | 2017922
1979 | 682819 | 543411.819 | 841903 | 2965.181 | 2071099 | Not Available | 2071099
1980 | 717495 | 558642.792 | 815067 | 3244.208 | 2094449 | Not Available | 2094449
1981 | 722265.024 | 595908.404 | 825743.449 | 3185.985 | 2147102.862 | Not Available | 2147102.862
1982 | 729519.768 | 608747.984 | 744949.124 | 3224.476 | 2086441.352 | Not Available | 2086441.352
1983 | 750948.242 | 620292.095 | 775999.288 | 3714.959 | 2150954.584 | Not Available | 2150954.584
1984 | 780091.66 | 663679.536 | 837836.126 | 4189.072 | 2285796.394 | Not Available | 2285796.394
1985 | 793933.848 | 689121.387 | 836771.997 | 4146.62 | 2323973.852 | Not Available | 2323973.852
1986 | 819088.315 | 714721.226 | 830530.503 | 4413.008 | 2368753.052 | Not Available | 2368753.052
1987 | 850410.251 | 744066.688 | 858232.919 | 4562.361 | 2457272.219 | Not Available | 2457272.219
1988 | 892866.141 | 784029.281 | 896498.117 | 4668.956 | 2578062.495 | Not Available | 2578062.495
1989 | 905524.634 | 810855.918 | 925658.669 | 4770.111 | 2646809.332 | 108825.821 | 2755635.153
1990 | 924018.699 | 838263.106 | 945521.695 | 4751.165 | 2712554.665 | 124528.94 | 2837083.605
1991 | 955417.35 | 855243.856 | 946583.391 | 4758.443 | 2762003.04 | 124057.179 | 2886060.219
1992 | 935938.788 | 850006.922 | 972713.99 | 4705.746 | 2763365.446 | 133841.244 | 2897206.69
1993 | 994780.818 | 884746.34 | 977164.25 | 4770.932 | 2861462.34 | 139237.877 | 3000700.217
1994 | 1008481.682 | 913105.691 | 1007981.245 | 4994.246 | 2934562.864 | 146325.334 | 3080888.198
1995 | 1042501.471 | 953117.248 | 1012693.35 | 4974.52 | 3013286.589 | 150676.54 | 3163963.129
1996 | 1082511.75 | 980061.119 | 1033631.378 | 4922.778 | 3101127.025 | 152638.016 | 3253765.041
1997 | 1075880.095 | 1026626.105 | 1038196.892 | 4907.333 | 3145610.425 | 156238.898 | 3301849.323
1998 | 1130109.12 | 1077956.919 | 1051203.114 | 4961.598 | 3264230.751 | 160865.884 | 3425096.635
1999 | 1144923.068 | 1103821.21 | 1058216.608 | 5126.194 | 3312087.08 | 171629.285 | 3483716.365
2000 | 1192446.491 | 1159346.64 | 1064239.394 | 5381.743 | 3421414.268 | 170942.509 | 3592356.777
2001 | 1201606.593 | 1190517.876 | 996609.31 | 5724.325 | 3394458.104 | 162648.615 | 3557106.719
2002 | 1265179.869 | 1204531.313 | 990237.631 | 5517.198 | 3465466.011 | 166184.296 | 3631650.307
2003 | 1275823.91 | 1198727.601 | 1012373.247 | 6809.728 | 3493734.486 | 168294.526 | 3662029.012
2004 | 1291981.578 | 1230424.731 | 1017849.532 | 7223.642 | 3547479.483 | 168470.002 | 3715949.485
2005 | 1359227.107 | 1275079.02 | 1019156.065 | 7506.321 | 3660968.513 | 150015.531 | 3810984.044
2006 | 1351520.036 | 1299743.695 | 1011297.566 | 7357.543 | 3669918.84 | 146926.612 | 3816845.452
2007 | 1392240.996 | 1336315.196 | 1027831.925 | 8172.595 | 3764560.712 | 125670.185 | 3890230.897
2008 | 1380661.745 | 1336133.485 | 1009516.178 | 7653.211 | 3733964.619 | 132196.685 | 3866161.304
2009 | 1364758.153 | 1306852.524 | 917416.468 | 7767.989 | 3596795.134 | 126937.958 | 3723733.092
2010 | 1445708.403 | 1330199.364 | 971221.189 | 7712.412 | 3754841.368 | 131910.249 | 3886751.617
2011 | 1422801.093 | 1328057.439 | 991315.564 | 7672.084 | 3749846.18 | 132754.037 | 3882600.217
2012 | 1374514.708 | 1327101.196 | 985713.854 | 7320.028 | 3694649.786 | 137656.51 | 3832306.296
2013 | 1394812.129 | 1337078.777 | 985351.874 | 7625.041 | 3724867.821 | 143461.937 | 3868329.758
2014 | 1407208.311 | 1352158.263 | 997576.138 | 7757.555 | 3764700.267 | 138573.884 | 3903274.151
2015 | 1404096.499 | 1360751.527 | 986507.732 | 7636.632 | 3758992.389 | 141167.519 | 3900159.908
2016 | 1411058.153 | 1367191.386 | 976715.181 | 7496.91 | 3762461.63 | 139836.699 | 3902298.329
2017 | 1378647.742 | 1352887.694 | 984297.945 | 7522.593 | 3723355.974 | 140959.389 | 3864315.363
2018 | 1469093.059 | 1381754.845 | 1000672.553 | 7664.804 | 3859185.261 | 143903.732 | 4003088.993
2019 | 1440288.909 | 1360876.555 | 1002352.849 | 7632.15 | 3811150.463 | 143270.338 | 3954420.801
2020 | 1464605.046 | 1287439.583 | 959082.028 | 6547.824 | 3717674.481 | 138689.691 | 3856364.172
2021 | 1476568.627 | 1324781.57 | 986797.351 | 6391.617 | 3794539.165 | 135716.03 | 3930255.196

## Petrol Prod Supply 2020 (hidden)
U.S. Energy Information Administration
August 2020 Monthly Energy Review
Note: Information about data precision.
Release Date: August 26, 2020
Next Update: September 24, 2020
Table 3.5 Petroleum Products Supplied by Type
Annual Average | Asphalt and Road Oil Product Supplied | Aviation Gasoline Product Supplied | Distillate Fuel Oil Product Supplied | Propane Product Supplied | Propylene Product Supplied | Propane/Propylene Product Supplied | Total Hydrocarbon Gas Liquids Product Supplied | Jet Fuel Product Supplied | Kerosene Product Supplied | Lubricants Product Supplied | Motor Gasoline Product Supplied | Petroleum Coke Product Supplied | Residual Fuel Oil Product Supplied | Other Petroleum Products Supplied | Total Petroleum Products Supplied
| (Thousand Barrels per Day) | (Thousand Barrels per Day) | (Thousand Barrels per Day) | (Thousand Barrels per Day) | (Thousand Barrels per Day) | (Thousand Barrels per Day) | (Thousand Barrels per Day) | (Thousand Barrels per Day) | (Thousand Barrels per Day) | (Thousand Barrels per Day) | (Thousand Barrels per Day) | (Thousand Barrels per Day) | (Thousand Barrels per Day) | (Thousand Barrels per Day) | (Thousand Barrels per Day)
1949 | 156.679 | 93.129 | 902.132 | 116.202 | 10.011 | 126.213 | 186.953 | Not Available | 281.293 | 90.688 | 2410.195 | 39.526 | 1358.962 | 243.482 | 5763.038
1950 | 179.655 | 108.266 | 1081.877 | 145.606 | 12.544 | 158.15 | 234.26 | Not Available | 322.86 | 106.447 | 2615.816 | 41.153 | 1517.241 | 250.342 | 6457.918
1951 | 198.011 | 145.071 | 1225.419 | 172.425 | 14.854 | 187.28 | 277.408 | Not Available | 337.647 | 115.868 | 2840.041 | 39.674 | 1546.293 | 290.699 | 7016.132
1952 | 212.989 | 169.391 | 1303.24 | 183.927 | 15.845 | 199.772 | 295.913 | 54.989 | 331.292 | 104.276 | 2953.525 | 38.044 | 1516.844 | 289.115 | 7269.617
1953 | 215.94 | 193.732 | 1337.192 | 202.069 | 17.408 | 219.477 | 325.101 | 94.474 | 313.608 | 110.951 | 3109.762 | 48.216 | 1535.545 | 315.107 | 7599.627
1954 | 229.57 | 177.995 | 1442.047 | 218.756 | 18.845 | 237.602 | 351.948 | 125.622 | 324.14 | 105.581 | 3193.499 | 54.181 | 1431.005 | 320.447 | 7756.033
1955 | 253.814 | 192.167 | 1592.132 | 251.3 | 21.649 | 272.949 | 404.307 | 154.208 | 320.022 | 116.375 | 3463.189 | 66.858 | 1526.184 | 366.093 | 8455.348
1956 | 271.675 | 203.833 | 1682.667 | 274.326 | 23.633 | 297.959 | 441.352 | 197.145 | 320.557 | 120.036 | 3547.749 | 67.97 | 1537.74 | 384.475 | 8775.199
1957 | 263.277 | 201.14 | 1687.918 | 281.694 | 24.267 | 305.961 | 453.205 | 215.534 | 279.43 | 112.918 | 3615.17 | 74.044 | 1503.564 | 402.811 | 8809.011
1958 | 280.26 | 223.249 | 1790.208 | 302.598 | 26.068 | 328.667 | 486.838 | 274.63 | 293.742 | 108.142 | 3710.715 | 85.258 | 1454.978 | 409.767 | 9117.789
1959 | 297.652 | 209.384 | 1808.173 | 361.938 | 31.18 | 393.118 | 582.307 | 325.096 | 261.608 | 117.474 | 3859.868 | 97.397 | 1543.737 | 423.805 | 9526.501
1960 | 302.12 | 161.24 | 1872.317 | 385.996 | 33.253 | 419.249 | 621.014 | 371.481 | 271.421 | 116.601 | 3969.005 | 148.831 | 1528.522 | 434.77 | 9797.322
1961 | 311.11 | 157.608 | 1902.345 | 398.322 | 34.315 | 432.637 | 640.844 | 415.405 | 266.43 | 113.792 | 4042.866 | 183.929 | 1503.227 | 438.553 | 9976.11
1962 | 331.745 | 142.693 | 2006.589 | 435.026 | 37.477 | 472.503 | 699.896 | 489.137 | 268.584 | 119.493 | 4198.926 | 193.71 | 1495.378 | 453.929 | 10400.079
1963 | 340.46 | 137.416 | 2047.271 | 470.349 | 40.52 | 510.869 | 756.726 | 521.844 | 265.688 | 119.455 | 4334.099 | 189.926 | 1476.504 | 554.074 | 10743.463
1964 | 346.175 | 127.208 | 2050.339 | 501.144 | 43.173 | 544.317 | 806.27 | 558.068 | 253.383 | 125.104 | 4402.59 | 192.336 | 1515.249 | 645.781 | 11022.503
1965 | 367.553 | 120.266 | 2125.518 | 522.983 | 45.054 | 568.037 | 841.405 | 601.732 | 267.348 | 129.096 | 4592.614 | 201.718 | 1608.249 | 656.937 | 11512.436
1966 | 386.252 | 105.34 | 2184.603 | 551.63 | 47.522 | 599.152 | 887.496 | 669.551 | 277.033 | 134.107 | 4808.033 | 201.863 | 1716.247 | 713.849 | 12084.373
1967 | 378.679 | 90.148 | 2241.507 | 586.565 | 50.532 | 637.097 | 943.701 | 824.027 | 274.189 | 120.885 | 4958.31 | 205.836 | 1785.986 | 737.077 | 12560.345
1968 | 405.003 | 83.672 | 2389.451 | 659.369 | 47.784 | 707.153 | 1053.937 | 954.585 | 281.243 | 132.423 | 5260.593 | 208.522 | 1825.79 | 797.648 | 13392.866
1969 | 416.564 | 70.003 | 2466.471 | 738.856 | 54.03 | 792.886 | 1220.893 | 991.044 | 274.981 | 133.649 | 5526.014 | 221.452 | 1977.874 | 837.849 | 14136.795
1970 | 446.899 | 54.529 | 2540.304 | 726.791 | 55.041 | 781.832 | 1224.153 | 967.063 | 262.942 | 136.145 | 5784.518 | 211.548 | 2203.529 | 865.556 | 14697.186
1971 | 457.57 | 49.019 | 2661.14 | 742.365 | 58.937 | 801.302 | 1251.375 | 1010.2 | 249.088 | 135.126 | 6014.433 | 218.896 | 2296.014 | 869.633 | 15212.493
1972 | 468.104 | 46.243 | 2912.869 | 832.748 | 68.372 | 901.119 | 1420.355 | 1045.055 | 234.566 | 144.298 | 6376.443 | 241.191 | 2529.09 | 948.77 | 16366.984
1973 | 521.737 | 45.29 | 3092.367 | 809.86 | 69.395 | 879.255 | 1453.781 | 1059.252 | 216.205 | 162.112 | 6674.4 | 260.701 | 2822.403 | 999.43 | 17307.679
1974 | 481.134 | 44.425 | 2947.715 | 769.313 | 68.918 | 838.231 | 1422.441 | 993.425 | 176.307 | 155.26 | 6537.471 | 238.51 | 2638.948 | 1017.074 | 16652.71
1975 | 418.732 | 38.54 | 2850.879 | 730.445 | 59.934 | 790.38 | 1351.721 | 1000.795 | 158.877 | 137.449 | 6674.6 | 246.707 | 2461.841 | 981.819 | 16321.959
1976 | 410.956 | 36.508 | 3133.046 | 766.733 | 70.071 | 836.804 | 1406.811 | 987.317 | 169.18 | 152.273 | 6977.689 | 243.418 | 2800.951 | 1142.915 | 17461.066
1977 | 436.129 | 38.17 | 3351.584 | 759.643 | 73.573 | 833.216 | 1421.562 | 1039.06 | 175.238 | 159.753 | 7176.822 | 267.764 | 3071.033 | 1294.304 | 18431.419
1978 | 478.759 | 38.781 | 3431.66 | 714.566 | 77.156 | 791.722 | 1412.751 | 1056.586 | 175.458 | 171.559 | 7411.805 | 255.679 | 3022.556 | 1391.027 | 18846.622
1979 | 476.038 | 38.162 | 3310.838 | 834.045 | 79.271 | 913.317 | 1664.099 | 1075.888 | 187.863 | 179.518 | 7034.447 | 246.197 | 2826.184 | 1473.307 | 18512.54
1980 | 396.169 | 34.828 | 2866.052 | 741.815 | 71.525 | 813.34 | 1590.148 | 1067.557 | 158.388 | 159.421 | 6578.544 | 236.56 | 2508.268 | 1459.926 | 17055.861
1981 | 341.759 | 30.539 | 2828.701 | 769.324 | 67.825 | 837.149 | 1582.226 | 1007.444 | 126.865 | 153.309 | 6587.526 | 251.693 | 2087.753 | 1059.881 | 16057.696
1982 | 342.427 | 25.497 | 2670.863 | 831.017 | 52.836 | 883.853 | 1599.648 | 1012.552 | 128.666 | 139.805 | 6539.244 | 247.93 | 1716.463 | 872.624 | 15295.72
1983 | 373.262 | 25.873 | 2690.21 | 780.968 | 61.049 | 842.017 | 1537.184 | 1045.981 | 126.992 | 146.373 | 6622.149 | 228.661 | 1420.834 | 1013.615 | 15231.134
1984 | 408.475 | 23.75 | 2844.858 | 766.94 | 66.396 | 833.336 | 1701.544 | 1175.479 | 115.259 | 155.661 | 6692.515 | 247.381 | 1369.397 | 991.295 | 15725.615
1985 | 425.031 | 27.312 | 2868.02 | 810.26 | 72.315 | 882.575 | 1721.451 | 1218.362 | 113.882 | 145.468 | 6831.126 | 264.487 | 1202.301 | 908.978 | 15726.418
1986 | 448.254 | 31.981 | 2914.358 | 750.537 | 80.085 | 830.622 | 1628.617 | 1307.342 | 98.251 | 142.236 | 7034.071 | 268.346 | 1418.402 | 988.77 | 16280.627
1987 | 466.534 | 24.77 | 2976.473 | 839.86 | 84.252 | 924.112 | 1749.285 | 1384.987 | 94.556 | 160.806 | 7205.722 | 298.752 | 1264.394 | 1038.767 | 16665.046
1988 | 467.859 | 26.516 | 3121.611 | 830.228 | 92.578 | 922.806 | 1779.53 | 1448.66 | 96.173 | 154.647 | 7336.462 | 311.659 | 1377.8 | 1162.394 | 17283.31
1989 | 452.504 | 25.827 | 3156.779 | 888.712 | 101.575 | 990.288 | 1789.909 | 1489.44 | 84.256 | 159.056 | 7327.861 | 307.253 | 1370.047 | 1162.22 | 17325.153
1990 | 483.123 | 24.411 | 3020.557 | 811.737 | 105.184 | 916.921 | 1704.518 | 1522.267 | 42.53 | 163.68 | 7234.907 | 338.637 | 1228.825 | 1225.039 | 16988.496
1991 | 444.456 | 22.644 | 2920.77 | 856.811 | 124.715 | 981.526 | 1862.944 | 1471.441 | 46.295 | 146.429 | 7187.518 | 328.357 | 1157.875 | 1125.107 | 16713.836
1992 | 453.817 | 22.221 | 2978.887 | 896.377 | 135.929 | 1032.306 | 1946.032 | 1454.292 | 41.402 | 148.882 | 7267.522 | 382.253 | 1094.346 | 1243.2 | 17032.855
1993 | 474.382 | 20.838 | 3041.212 | 872.643 | 133.4 | 1006.043 | 1931.066 | 1469.339 | 49.627 | 152.016 | 7476.302 | 365.706 | 1080.171 | 1176.071 | 17236.731
1994 | 484.248 | 20.699 | 3162.239 | 939.696 | 142.353 | 1082.049 | 2080.571 | 1526.858 | 48.945 | 158.887 | 7601.368 | 360.662 | 1020.787 | 1252.896 | 17718.159
1995 | 486.419 | 21.482 | 3206.627 | 938.414 | 157.153 | 1095.568 | 2099.778 | 1514.422 | 54.041 | 156.159 | 7788.644 | 364.74 | 851.811 | 1180.467 | 17724.589
1996 | 484.167 | 20.219 | 3365.243 | 978.366 | 157.227 | 1135.593 | 2221.803 | 1577.954 | 61.735 | 151.137 | 7890.585 | 379.413 | 848.363 | 1308.287 | 18308.904
1997 | 505.159 | 21.545 | 3435.447 | 964.723 | 205.153 | 1169.877 | 2232.868 | 1598.529 | 65.879 | 160.096 | 8016.844 | 377.077 | 796.699 | 1410.16 | 18620.304
1998 | 521.255 | 19.266 | 3461.444 | 929.405 | 190.296 | 1119.701 | 2126.447 | 1621.934 | 78.055 | 167.597 | 8253.416 | 446.69 | 887.121 | 1333.916 | 18917.14
1999 | 546.795 | 21.26 | 3571.997 | 1038.041 | 208.038 | 1246.079 | 2411.436 | 1672.605 | 72.937 | 169.351 | 8430.8 | 476.803 | 830.132 | 1315.22 | 19519.337
2000 | 525.235 | 19.639 | 3722.172 | 1010.71 | 224.098 | 1234.809 | 2433.776 | 1725.284 | 67.396 | 166.355 | 8472.06 | 405.88 | 908.544 | 1254.735 | 19701.077
2001 | 518.907 | 18.962 | 3846.803 | 931.529 | 210.008 | 1141.537 | 2200.386 | 1655.401 | 72.34 | 152.836 | 8610.027 | 437.06 | 811.173 | 1324.815 | 19648.707
2002 | 511.926 | 18.307 | 3775.907 | 1014.964 | 233 | 1247.964 | 2295.31 | 1613.649 | 43.34 | 151.025 | 8847.838 | 462.762 | 699.608 | 1341.628 | 19761.304
2003 | 503.496 | 16.403 | 3927.048 | 976.942 | 237.696 | 1214.638 | 2205.068 | 1577.834 | 54.625 | 139.625 | 8934.896 | 454.658 | 772.131 | 1447.722 | 20033.507
2004 | 536.833 | 16.91 | 4058.262 | 1021.082 | 254.822 | 1275.904 | 2264.03 | 1629.964 | 64.317 | 141.068 | 9105.407 | 524.268 | 864.708 | 1525.38 | 20731.15
2005 | 546.309 | 19.195 | 4118.011 | 985.825 | 243.449 | 1229.274 | 2146.05 | 1678.99 | 69.809 | 140.716 | 9159.264 | 515.212 | 919.976 | 1488.63 | 20802.162
2006 | 520.682 | 18.153 | 4169.125 | 947.181 | 267.655 | 1214.835 | 2135.483 | 1632.906 | 53.683 | 137.096 | 9252.533 | 522.215 | 688.845 | 1556.696 | 20687.418
2007 | 494.207 | 17.145 | 4195.911 | 983.349 | 251.518 | 1234.866 | 2191.323 | 1622.386 | 32.14 | 141.575 | 9285.669 | 490.027 | 722.906 | 1487.089 | 20680.378
2008 | 416.659 | 15.309 | 3945.42 | 923.858 | 230.347 | 1154.205 | 2044.387 | 1538.554 | 14.229 | 131.078 | 8989.228 | 463.654 | 622.199 | 1317.247 | 19497.964
2009 | 360.459 | 14.414 | 3631.081 | 892.966 | 267.09 | 1160.057 | 2126.941 | 1393.19 | 17.548 | 118.171 | 8996.521 | 426.538 | 511.118 | 1175.419 | 18771.4
2010 | 362.394 | 14.679 | 3800.314 | 851.621 | 308.019 | 1159.64 | 2265.268 | 1431.649 | 19.929 | 131.296 | 8992.654 | 375.724 | 535.099 | 1251.118 | 19180.123
2011 | 354.847 | 14.685 | 3898.854 | 851.446 | 301.227 | 1152.674 | 2241.453 | 1425.343 | 12.241 | 124.572 | 8752.75 | 361.209 | 461.076 | 1239.669 | 18886.697
2012 | 340.376 | 13.593 | 3741.416 | 862.377 | 312.404 | 1174.782 | 2297.426 | 1398.133 | 5.276 | 114.299 | 8682.206 | 360.24 | 368.756 | 1164.937 | 18486.659
2013 | 323.411 | 12.134 | 3827.465 | 968.591 | 306.534 | 1275.125 | 2501.189 | 1434.398 | 5.197 | 121.267 | 8842.984 | 353.716 | 318.555 | 1226.551 | 18966.868
2014 | 327.246 | 11.775 | 4037.248 | 869.645 | 297.178 | 1166.823 | 2442.439 | 1469.928 | 8.996 | 126.494 | 8920.842 | 346.797 | 257.192 | 1151.125 | 19100.082
2015 | 343.358 | 11.474 | 3995.237 | 864.761 | 297.178 | 1161.939 | 2551.652 | 1548.242 | 6.386 | 137.753 | 9178.372 | 349.173 | 259.326 | 1152.538 | 19533.511
2016 | 351.356 | 11.077 | 3877.252 | 833.043 | 296.773 | 1129.817 | 2536.162 | 1614.227 | 8.67 | 130.418 | 9317.08 | 345.246 | 326.225 | 1169.522 | 19687.234
2017 | 350.591 | 11.37 | 3932.188 | 802.802 | 314.419 | 1117.221 | 2642.863 | 1682.176 | 5.177 | 120.556 | 9326.536 | 316.227 | 341.71 | 1228.328 | 19957.724
2018 | 327.298 | 12.153 | 4145.827 | 887.831 | 304.104 | 1191.935 | 3006.509 | 1707.017 | 5.413 | 116.985 | 9328.984 | 326.896 | 317.562 | 1209.838 | 20504.483
2019 | 349.789 | 12.83 | 4082.457 | 870.344 | 297.468 | 1167.813 | 3130.473 | 1739.928 | 6.914 | 111.067 | 9274.019 | 309.836 | 272.94 | 1173.528 | 20463.78